## B43455
ALUMINIUM ELECTROLYTIC CAPACITOR - DATA SHEET
Screw Terminal
B43455 |  | 85°C
Compact High Voltage Type
For professional power supplies
Part No.: | B43455-S9398-M001
CR / UR: | 3900 µF / 400 V
Case size: | d: 76,9 - 0,7mm, l: 118,2 ± 1mm
Customer: | Eletrocomp
TECHNICAL DATA:
Rated Capacitance CR (120 Hz, 25°C) |  |  | 3900 | µF
Capacitance Tolerance |  |  | - 20 / + 20 | %
Rated Voltage UR |  |  | 400 | V
Surge Voltage |  |  | 440 | V
Operating Temperature Range |  |  | - 25 / + 85 | °C
Max. Leakage Current IL (5 min, 25°C) |  |  | 3.8 | mA
Max. ESR (100 Hz, 25°C) |  |  | 46 | mW
Permissible Ripple Current I~R (100 Hz, 85°C) |  |  | 9.5 | A
Endurance | (85 | °C, UR) | > 2.000 h | After test: | DC/C: £ ±10 % of initial value
RESR: £ 1,3x spec. value
IL: £ initial spec. value
Useful Life | (85 | °C, UR, I~R) | >10.000 h | After test: | DC/C: £ 30% of initial value
RESR: £ 3x spec. value
IL: £ initial spec. value
Mechanical specification |  | d2 | 13 | mm (max)
|  | d3 | 13 | mm (max)
|  | l3 | 7,17 +/-0,25 | mm
|  | l1 | 124,7+1/-1 | mm
|  | a | 31,6 +/-0,25 | mm
|  | Terminal | Screw Terminal - M5 High Post
Others Specifications |  |  | IEC 60384-4, Data Book 2003
01 |  | 14.05.04 |  |  | Edgar
Edition |  | Date |  |  | Sign